## Sheet1
Heat Capacity and the Temperature Dependence of ∆H°, ∆S°, ∆G°, and the Equilibrium Constant (example and data from Nash, ChemThermo) | [8 empty] | Jason Kahn | U Maryland | version 1.01 | June, 2016
Compares the temperatrue dependence of Keq with the assumption that ∆H° and ∆S° are constant (linear van't Hoff plot) vs. considering the heat capacity (curved plot)
Rxn: 1/2 N2 + 3/2 H2 <-> NH3 |  |  | Haber Process |  | Species | Cp | (Cp assumed constant) |  | Keq is a Kp
∆H° (298) | -46107.68 | J/mol | -11020 | cal/mol | N2 | 6.96 | cal/mole k |  | Many texts use Rxn: N2 + 3 H2 <-> 2 NH3
∆S° (298) | -99.2863 | J/mol K | -23.73 | cal/mol K | H2 | 6.89 | cal/mole k |  | Watch out for the need to square Kp
∆Cp | -22.7191 | J/mol K | assumed constant |  | NH3 | 8.38 | cal/mole k
[5 empty] | ∆Cp | -5.435 | cal/mole K
∆G° (298) | -16520.3566 | J/mol | -3948.46 | cal/mol
K (298) | 786.7907
T(K) | ∆G° no ∆Cp | ∆G° with ∆Cp | ∆H° with ∆Cp | ∆S° with ∆Cp | Keq no ∆Cp | Keq with ∆Cp | Ratio of K's | 1/T | ln(Keq) | ln(Keq) with ∆Cp |  | T(C)
273 | -19002.5146 | -18977.9944 | -45539.702 | -97.2956 | 4325.042 | 4278.5692 | 0.98925 | 0.003663 | 8.3722 | 8.3614 | -0.0039534 | 0
275 | -18803.942 | -18783.2371 | -45585.1402 | -97.4615 | 3731.021 | 3697.3859 | 0.99099 | 0.0036364 | 8.2244 | 8.2154 | -0.003314 | 2
277 | -18605.3694 | -18588.1493 | -45630.5785 | -97.6261 | 3225.4595 | 3201.4317 | 0.99255 | 0.0036101 | 8.0788 | 8.0714 | -0.0027363 | 4
279 | -18406.7967 | -18392.7335 | -45676.0167 | -97.7895 | 2794.2297 | 2777.3402 | 0.99396 | 0.0035842 | 7.9353 | 7.9292 | -0.0022187 | 6
281 | -18208.2241 | -18196.9919 | -45721.455 | -97.9518 | 2425.6038 | 2413.9699 | 0.9952 | 0.0035587 | 7.7938 | 7.789 | -0.0017594 | 8
283 | -18009.6514 | -18000.9269 | -45766.8932 | -98.113 | 2109.8232 | 2102.0144 | 0.9963 | 0.0035336 | 7.6544 | 7.6507 | -0.0013569 | 10
285 | -17811.0788 | -17804.5409 | -45812.3314 | -98.2729 | 1838.7489 | 1833.6824 | 0.99724 | 0.0035088 | 7.5168 | 7.5141 | -0.0010097 | 12
287 | -17612.5062 | -17607.8359 | -45857.7697 | -98.4318 | 1605.5771 | 1602.4377 | 0.99804 | 0.0034843 | 7.3812 | 7.3793 | -0.00071626 | 14
289 | -17413.9335 | -17410.8143 | -45903.2079 | -98.5896 | 1404.6076 | 1402.7854 | 0.9987 | 0.0034602 | 7.2475 | 7.2462 | -0.00047507 | 16
291 | -17215.3609 | -17213.4782 | -45948.6462 | -98.7463 | 1231.0542 | 1230.0966 | 0.99922 | 0.0034364 | 7.1156 | 7.1148 | -0.00028476 | 18
293 | -17016.7882 | -17015.8299 | -45994.0844 | -98.9019 | 1080.8894 | 1080.4643 | 0.99961 | 0.003413 | 6.9855 | 6.9851 | -0.00014397 | 20
295 | -16818.2156 | -16817.8714 | -46039.5226 | -99.0564 | 950.7173 | 950.5839 | 0.99986 | 0.0033898 | 6.8572 | 6.8571 | -5.1361e-05 | 22
297 | -16619.643 | -16619.6048 | -46084.9609 | -99.21 | 837.6684 | 837.6554 | 0.99998 | 0.003367 | 6.7306 | 6.7306 | -5.6557e-06 | 24
298 | -16520.3566 | -16520.3566 | -46107.68 | -99.2863 | 786.7907 | 786.7907 | 1 | 0.0033557 | 6.668 | 6.668 | 0 | 25
299 | -16421.0703 | -16421.0322 | -46130.3991 | -99.3624 | 739.313 | 739.3017 | 0.99998 | 0.0033445 | 6.6057 | 6.6057 | -5.6053e-06 | 26
301 | -16222.4977 | -16222.1558 | -46175.8374 | -99.5139 | 653.59 | 653.5007 | 0.99986 | 0.0033223 | 6.4825 | 6.4823 | -5.0001e-05 | 28
303 | -16023.925 | -16022.9773 | -46221.2756 | -99.6644 | 578.7474 | 578.5297 | 0.99962 | 0.0033003 | 6.3609 | 6.3605 | -0.00013767 | 30
305 | -15825.3524 | -15823.499 | -46266.7138 | -99.8138 | 513.293 | 512.918 | 0.99927 | 0.0032787 | 6.2408 | 6.2401 | -0.00026747 | 32
307 | -15626.7798 | -15623.7227 | -46312.1521 | -99.9623 | 455.9538 | 455.408 | 0.9988 | 0.0032573 | 6.1224 | 6.1212 | -0.0004383 | 34
309 | -15428.2071 | -15423.6504 | -46357.5903 | -100.1098 | 405.6414 | 404.9225 | 0.99823 | 0.0032362 | 6.0055 | 6.0037 | -0.00064908 | 36
311 | -15229.6345 | -15223.284 | -46403.0286 | -100.2564 | 361.4238 | 360.5372 | 0.99755 | 0.0032154 | 5.8901 | 5.8876 | -0.00089878 | 38
313 | -15031.0618 | -15022.6254 | -46448.4668 | -100.402 | 322.5016 | 321.4577 | 0.99676 | 0.0031949 | 5.7761 | 5.7729 | -0.0011864 | 40
315 | -14832.4892 | -14821.6764 | -46493.905 | -100.5468 | 288.1876 | 287.0002 | 0.99588 | 0.0031746 | 5.6636 | 5.6595 | -0.0015109 | 42
317 | -14633.9166 | -14620.439 | -46539.3433 | -100.6905 | 257.8904 | 256.575 | 0.9949 | 0.0031546 | 5.5525 | 5.5474 | -0.0018714 | 44
319 | -14435.3439 | -14418.9148 | -46584.7815 | -100.8334 | 231.1001 | 229.6729 | 0.99382 | 0.0031348 | 5.4429 | 5.4367 | -0.0022669 | 46
321 | -14236.7713 | -14217.1058 | -46630.2198 | -100.9754 | 207.376 | 205.8535 | 0.99266 | 0.0031153 | 5.3345 | 5.3272 | -0.0026965 | 48
323 | -14038.1986 | -14015.0137 | -46675.658 | -101.1165 | 186.3372 | 184.7353 | 0.9914 | 0.003096 | 5.2276 | 5.2189 | -0.0031595 | 50
325 | -13839.626 | -13812.6402 | -46721.0962 | -101.2568 | 167.6534 | 165.9873 | 0.99006 | 0.0030769 | 5.1219 | 5.1119 | -0.0036548 | 52
327 | -13641.0534 | -13609.9871 | -46766.5345 | -101.3962 | 151.0381 | 149.322 | 0.98864 | 0.0030581 | 5.0175 | 5.0061 | -0.0041817 | 54
329 | -13442.4807 | -13407.0561 | -46811.9727 | -101.5347 | 136.2422 | 134.4891 | 0.98713 | 0.0030395 | 4.9144 | 4.9015 | -0.0047393 | 56
331 | -13243.9081 | -13203.8489 | -46857.411 | -101.6724 | 123.0489 | 121.2707 | 0.98555 | 0.0030211 | 4.8126 | 4.798 | -0.005327 | 58
333 | -13045.3354 | -13000.3671 | -46902.8492 | -101.8093 | 111.2693 | 109.4766 | 0.98389 | 0.003003 | 4.712 | 4.6957 | -0.0059439 | 60
335 | -12846.7628 | -12796.6124 | -46948.2874 | -101.9453 | 100.7383 | 98.9407 | 0.98216 | 0.0029851 | 4.6125 | 4.5945 | -0.0065893 | 62
337 | -12648.1902 | -12592.5864 | -46993.7257 | -102.0805 | 91.3118 | 89.5175 | 0.98035 | 0.0029674 | 4.5143 | 4.4944 | -0.0072624 | 64
339 | -12449.6175 | -12388.2908 | -47039.1639 | -102.215 | 82.8633 | 81.0797 | 0.97848 | 0.0029499 | 4.4172 | 4.3954 | -0.0079627 | 66
341 | -12251.0449 | -12183.7271 | -47084.6022 | -102.3486 | 75.2822 | 73.5157 | 0.97654 | 0.0029326 | 4.3212 | 4.2975 | -0.0086893 | 68
343 | -12052.4722 | -11978.8969 | -47130.0404 | -102.4815 | 68.4712 | 66.7272 | 0.97453 | 0.0029155 | 4.2264 | 4.2006 | -0.0094416 | 70
345 | -11853.8996 | -11773.8017 | -47175.4786 | -102.6136 | 62.345 | 60.6281 | 0.97246 | 0.0028986 | 4.1327 | 4.1048 | -0.010219 | 72
347 | -11655.327 | -11568.4432 | -47220.9169 | -102.7449 | 56.8282 | 55.1423 | 0.97033 | 0.0028818 | 4.04 | 4.0099 | -0.011021 | 74
349 | -11456.7543 | -11362.8227 | -47266.3551 | -102.8755 | 51.8547 | 50.2029 | 0.96815 | 0.0028653 | 3.9484 | 3.9161 | -0.011847 | 76
351 | -11258.1817 | -11156.9419 | -47311.7934 | -103.0053 | 47.3658 | 45.7508 | 0.9659 | 0.002849 | 3.8579 | 3.8232 | -0.012696 | 78
353 | -11059.609 | -10950.8021 | -47357.2316 | -103.1344 | 43.31 | 41.7337 | 0.9636 | 0.0028329 | 3.7684 | 3.7313 | -0.013567 | 80
355 | -10861.0364 | -10744.4049 | -47402.6698 | -103.2627 | 39.6414 | 38.1054 | 0.96125 | 0.0028169 | 3.6799 | 3.6404 | -0.014461 | 82
357 | -10662.4638 | -10537.7517 | -47448.1081 | -103.3904 | 36.3195 | 34.8251 | 0.95885 | 0.0028011 | 3.5924 | 3.5503 | -0.015376 | 84
359 | -10463.8911 | -10330.844 | -47493.5463 | -103.5173 | 33.3085 | 31.8564 | 0.9564 | 0.0027855 | 3.5058 | 3.4612 | -0.016312 | 86
361 | -10265.3185 | -10123.6831 | -47538.9846 | -103.6435 | 30.5764 | 29.167 | 0.95391 | 0.0027701 | 3.4202 | 3.373 | -0.017269 | 88
363 | -10066.7458 | -9916.2704 | -47584.4228 | -103.769 | 28.0949 | 26.7285 | 0.95136 | 0.0027548 | 3.3356 | 3.2857 | -0.018246 | 90
365 | -9868.1732 | -9708.6075 | -47629.861 | -103.8938 | 25.8387 | 24.5152 | 0.94878 | 0.0027397 | 3.2519 | 3.1993 | -0.019242 | 92
367 | -9669.6006 | -9500.6955 | -47675.2993 | -104.018 | 23.7855 | 22.5046 | 0.94615 | 0.0027248 | 3.1691 | 3.1137 | -0.020257 | 94
369 | -9471.0279 | -9292.5359 | -47720.7375 | -104.1415 | 21.915 | 20.6763 | 0.94348 | 0.00271 | 3.0872 | 3.029 | -0.021291 | 96
371 | -9272.4553 | -9084.1301 | -47766.1758 | -104.2643 | 20.2095 | 19.0125 | 0.94077 | 0.0026954 | 3.0062 | 2.9451 | -0.022343 | 98
373 | -9073.8826 | -8875.4793 | -47811.614 | -104.3864 | 18.6529 | 17.4969 | 0.93803 | 0.002681 | 2.926 | 2.862 | -0.023413 | 100
375 | -8875.31 | -8666.5848 | -47857.0522 | -104.5079 | 17.2309 | 16.1151 | 0.93524 | 0.0026667 | 2.8467 | 2.7798 | -0.024499 | 102
377 | -8676.7374 | -8457.4481 | -47902.4905 | -104.6288 | 15.9307 | 14.8542 | 0.93243 | 0.0026525 | 2.7682 | 2.6983 | -0.025603 | 104
379 | -8478.1647 | -8248.0702 | -47947.9287 | -104.749 | 14.7408 | 13.7028 | 0.92958 | 0.0026385 | 2.6906 | 2.6176 | -0.026722 | 106
381 | -8279.5921 | -8038.4526 | -47993.367 | -104.8685 | 13.651 | 12.6503 | 0.9267 | 0.0026247 | 2.6138 | 2.5377 | -0.027858 | 108
383 | -8081.0194 | -7828.5965 | -48038.8052 | -104.9875 | 12.6518 | 11.6876 | 0.92379 | 0.002611 | 2.5378 | 2.4585 | -0.029009 | 110
385 | -7882.4468 | -7618.5031 | -48084.2434 | -105.1058 | 11.735 | 10.8062 | 0.92085 | 0.0025974 | 2.4626 | 2.3801 | -0.030176 | 112
387 | -7683.8742 | -7408.1736 | -48129.6817 | -105.2235 | 10.8932 | 9.9986 | 0.91788 | 0.002584 | 2.3881 | 2.3024 | -0.031357 | 114
389 | -7485.3015 | -7197.6093 | -48175.1199 | -105.3406 | 10.1195 | 9.2582 | 0.91489 | 0.0025707 | 2.3145 | 2.2255 | -0.032553 | 116
391 | -7286.7289 | -6986.8114 | -48220.5582 | -105.4572 | 9.4078 | 8.5786 | 0.91187 | 0.0025575 | 2.2415 | 2.1493 | -0.033762 | 118
393 | -7088.1562 | -6775.7811 | -48265.9964 | -105.5731 | 8.7526 | 7.9546 | 0.90882 | 0.0025445 | 2.1694 | 2.0738 | -0.034986 | 120
395 | -6889.5836 | -6564.5196 | -48311.4346 | -105.6884 | 8.1491 | 7.3811 | 0.90576 | 0.0025316 | 2.0979 | 1.9989 | -0.036223 | 122
397 | -6691.011 | -6353.0279 | -48356.8729 | -105.8031 | 7.5926 | 6.8536 | 0.90267 | 0.0025189 | 2.0272 | 1.9248 | -0.037473 | 124
399 | -6492.4383 | -6141.3074 | -48402.3111 | -105.9173 | 7.0791 | 6.3681 | 0.89956 | 0.0025063 | 1.9572 | 1.8513 | -0.038735 | 126
401 | -6293.8657 | -5929.3591 | -48447.7494 | -106.0309 | 6.605 | 5.921 | 0.89643 | 0.0024938 | 1.8878 | 1.7785 | -0.04001 | 128
403 | -6095.293 | -5717.1842 | -48493.1876 | -106.1439 | 6.1669 | 5.5088 | 0.89328 | 0.0024814 | 1.8192 | 1.7063 | -0.041297 | 130
405 | -5896.7204 | -5504.7838 | -48538.6258 | -106.2564 | 5.7617 | 5.1286 | 0.89012 | 0.0024691 | 1.7512 | 1.6348 | -0.042596 | 132
407 | -5698.1478 | -5292.159 | -48584.0641 | -106.3683 | 5.3868 | 4.7778 | 0.88694 | 0.002457 | 1.684 | 1.564 | -0.043906 | 134
409 | -5499.5751 | -5079.3109 | -48629.5023 | -106.4797 | 5.0396 | 4.4537 | 0.88374 | 0.002445 | 1.6173 | 1.4937 | -0.045228 | 136
411 | -5301.0025 | -4866.2406 | -48674.9406 | -106.5905 | 4.7178 | 4.1541 | 0.88053 | 0.0024331 | 1.5513 | 1.4241 | -0.046561 | 138
413 | -5102.4298 | -4652.9492 | -48720.3788 | -106.7008 | 4.4194 | 3.8771 | 0.8773 | 0.0024213 | 1.486 | 1.3551 | -0.047904 | 140
415 | -4903.8572 | -4439.4377 | -48765.817 | -106.8106 | 4.1424 | 3.6207 | 0.87406 | 0.0024096 | 1.4213 | 1.2867 | -0.049257 | 142
417 | -4705.2846 | -4225.7073 | -48811.2553 | -106.9198 | 3.8853 | 3.3833 | 0.87081 | 0.0023981 | 1.3572 | 1.2189 | -0.050621 | 144
419 | -4506.7119 | -4011.759 | -48856.6935 | -107.0285 | 3.6463 | 3.1633 | 0.86755 | 0.0023866 | 1.2937 | 1.1516 | -0.051995 | 146
421 | -4308.1393 | -3797.5937 | -48902.1318 | -107.1367 | 3.4241 | 2.9593 | 0.86428 | 0.0023753 | 1.2308 | 1.085 | -0.053378 | 148
423 | -4109.5666 | -3583.2126 | -48947.57 | -107.2443 | 3.2173 | 2.7701 | 0.86099 | 0.0023641 | 1.1685 | 1.0189 | -0.05477 | 150
425 | -3910.994 | -3368.6167 | -48993.0082 | -107.3515 | 3.0248 | 2.5944 | 0.8577 | 0.0023529 | 1.1068 | 0.95335 | -0.056172 | 152
427 | -3712.4214 | -3153.8069 | -49038.4465 | -107.4582 | 2.8455 | 2.4312 | 0.8544 | 0.0023419 | 1.0457 | 0.88838 | -0.057583 | 154
429 | -3513.8487 | -2938.7843 | -49083.8847 | -107.5643 | 2.6783 | 2.2795 | 0.8511 | 0.002331 | 0.98518 | 0.82395 | -0.059002 | 156
431 | -3315.2761 | -2723.5499 | -49129.323 | -107.67 | 2.5224 | 2.1384 | 0.84778 | 0.0023202 | 0.92519 | 0.76006 | -0.06043 | 158
433 | -3116.7034 | -2508.1046 | -49174.7612 | -107.7752 | 2.3768 | 2.0071 | 0.84446 | 0.0023095 | 0.86576 | 0.6967 | -0.061866 | 160
435 | -2918.1308 | -2292.4495 | -49220.1994 | -107.8799 | 2.2409 | 1.8849 | 0.84113 | 0.0022989 | 0.80687 | 0.63387 | -0.06331 | 162
437 | -2719.5582 | -2076.5854 | -49265.6377 | -107.9841 | 2.1139 | 1.771 | 0.8378 | 0.0022883 | 0.74853 | 0.57156 | -0.064762 | 164
439 | -2520.9855 | -1860.5134 | -49311.0759 | -108.0878 | 1.9951 | 1.6649 | 0.83447 | 0.0022779 | 0.69071 | 0.50975 | -0.066221 | 166
441 | -2322.4129 | -1644.2344 | -49356.5142 | -108.1911 | 1.884 | 1.5659 | 0.83113 | 0.0022676 | 0.63342 | 0.44845 | -0.067688 | 168
443 | -2123.8402 | -1427.7493 | -49401.9524 | -108.2939 | 1.7801 | 1.4735 | 0.82779 | 0.0022573 | 0.57664 | 0.38765 | -0.069163 | 170
445 | -1925.2676 | -1211.059 | -49447.3906 | -108.3963 | 1.6827 | 1.3873 | 0.82445 | 0.0022472 | 0.52038 | 0.32734 | -0.070644 | 172
447 | -1726.695 | -994.1646 | -49492.8289 | -108.4981 | 1.5914 | 1.3067 | 0.8211 | 0.0022371 | 0.46462 | 0.26751 | -0.072132 | 174
449 | -1528.1223 | -777.0668 | -49538.2671 | -108.5996 | 1.5058 | 1.2314 | 0.81775 | 0.0022272 | 0.40936 | 0.20816 | -0.073627 | 176
451 | -1329.5497 | -559.7666 | -49583.7054 | -108.7005 | 1.4256 | 1.161 | 0.81441 | 0.0022173 | 0.35458 | 0.14929 | -0.075128 | 178
453 | -1130.977 | -342.265 | -49629.1436 | -108.8011 | 1.3503 | 1.0951 | 0.81106 | 0.0022075 | 0.30029 | 0.090877 | -0.076635 | 180
455 | -932.4044 | -124.5627 | -49674.5818 | -108.9011 | 1.2795 | 1.0335 | 0.80771 | 0.0021978 | 0.24648 | 0.032928 | -0.078149 | 182
457 | -733.8318 | 93.3393 | -49720.0201 | -109.0008 | 1.2131 | 0.97573 | 0.80436 | 0.0021882 | 0.19314 | -0.024566 | -0.079669 | 184
459 | -535.2591 | 311.4401 | -49765.4583 | -109.1 | 1.1506 | 0.92163 | 0.80102 | 0.0021786 | 0.14026 | -0.081612 | -0.081194 | 186
461 | -336.6865 | 529.739 | -49810.8966 | -109.1988 | 1.0918 | 0.87091 | 0.79767 | 0.0021692 | 0.087845 | -0.13821 | -0.082725 | 188
463 | -138.1138 | 748.235 | -49856.3348 | -109.2971 | 1.0365 | 0.82335 | 0.79433 | 0.0021598 | 0.035879 | -0.19438 | -0.084262 | 190
465 | 60.4588 | 966.9272 | -49901.773 | -109.3951 | 0.98448 | 0.77872 | 0.79099 | 0.0021505 | -0.015639 | -0.25011 | -0.085804 | 192
467 | 259.0314 | 1185.8149 | -49947.2113 | -109.4926 | 0.93546 | 0.73682 | 0.78765 | 0.0021413 | -0.066715 | -0.30541 | -0.087351 | 194
469 | 457.6041 | 1404.8972 | -49992.6495 | -109.5897 | 0.88927 | 0.69747 | 0.78432 | 0.0021322 | -0.11736 | -0.3603 | -0.088904 | 196
471 | 656.1767 | 1624.1732 | -50038.0878 | -109.6863 | 0.84572 | 0.6605 | 0.78099 | 0.0021231 | -0.16757 | -0.41476 | -0.090461 | 198
473 | 854.7494 | 1843.6422 | -50083.526 | -109.7826 | 0.80465 | 0.62574 | 0.77766 | 0.0021142 | -0.21735 | -0.46882 | -0.092023 | 200
475 | 1053.322 | 2063.3033 | -50128.9642 | -109.8785 | 0.76589 | 0.59306 | 0.77434 | 0.0021053 | -0.26672 | -0.52247 | -0.09359 | 202
477 | 1251.8946 | 2283.1558 | -50174.4025 | -109.9739 | 0.7293 | 0.5623 | 0.77102 | 0.0020964 | -0.31567 | -0.57571 | -0.095161 | 204
479 | 1450.4673 | 2503.1987 | -50219.8407 | -110.069 | 0.69474 | 0.53336 | 0.76771 | 0.0020877 | -0.36422 | -0.62856 | -0.096737 | 206
481 | 1649.0399 | 2723.4314 | -50265.279 | -110.1636 | 0.66209 | 0.5061 | 0.7644 | 0.002079 | -0.41236 | -0.68102 | -0.098316 | 208
483 | 1847.6126 | 2943.853 | -50310.7172 | -110.2579 | 0.63122 | 0.48042 | 0.7611 | 0.0020704 | -0.4601 | -0.73309 | -0.0999 | 210
485 | 2046.1852 | 3164.4628 | -50356.1554 | -110.3518 | 0.60203 | 0.45622 | 0.7578 | 0.0020619 | -0.50745 | -0.78478 | -0.10149 | 212
487 | 2244.7578 | 3385.2599 | -50401.5937 | -110.4453 | 0.57441 | 0.4334 | 0.75451 | 0.0020534 | -0.55441 | -0.83609 | -0.10308 | 214
489 | 2443.3305 | 3606.2437 | -50447.0319 | -110.5384 | 0.54827 | 0.41188 | 0.75123 | 0.002045 | -0.60098 | -0.88703 | -0.10468 | 216
491 | 2641.9031 | 3827.4133 | -50492.4702 | -110.6311 | 0.52352 | 0.39157 | 0.74796 | 0.0020367 | -0.64718 | -0.93759 | -0.10628 | 218
493 | 2840.4758 | 4048.7679 | -50537.9084 | -110.7235 | 0.50007 | 0.3724 | 0.74469 | 0.0020284 | -0.693 | -0.98779 | -0.10788 | 220
495 | 3039.0484 | 4270.3069 | -50583.3466 | -110.8155 | 0.47785 | 0.35429 | 0.74143 | 0.0020202 | -0.73845 | -1.0376 | -0.10948 | 222
497 | 3237.621 | 4492.0295 | -50628.7849 | -110.9071 | 0.45679 | 0.33719 | 0.73817 | 0.0020121 | -0.78354 | -1.0871 | -0.11109 | 224
499 | 3436.1937 | 4713.935 | -50674.2231 | -110.9983 | 0.43681 | 0.32102 | 0.73492 | 0.002004 | -0.82826 | -1.1362 | -0.11271 | 226
501 | 3634.7663 | 4936.0225 | -50719.6614 | -111.0892 | 0.41785 | 0.30574 | 0.73169 | 0.001996 | -0.87263 | -1.185 | -0.11432 | 228
503 | 3833.339 | 5158.2915 | -50765.0996 | -111.1797 | 0.39986 | 0.29128 | 0.72846 | 0.0019881 | -0.91664 | -1.2335 | -0.11594 | 230
505 | 4031.9116 | 5380.7411 | -50810.5378 | -111.2699 | 0.38278 | 0.2776 | 0.72524 | 0.0019802 | -0.96031 | -1.2816 | -0.11756 | 232
507 | 4230.4842 | 5603.3707 | -50855.9761 | -111.3597 | 0.36655 | 0.26466 | 0.72202 | 0.0019724 | -1.0036 | -1.3293 | -0.11919 | 234
509 | 4429.0569 | 5826.1795 | -50901.4143 | -111.4491 | 0.35113 | 0.2524 | 0.71882 | 0.0019646 | -1.0466 | -1.3768 | -0.12082 | 236
511 | 4627.6295 | 6049.1669 | -50946.8526 | -111.5382 | 0.33647 | 0.24078 | 0.71562 | 0.0019569 | -1.0893 | -1.4239 | -0.12245 | 238
513 | 4826.2022 | 6272.3321 | -50992.2908 | -111.6269 | 0.32253 | 0.22978 | 0.71244 | 0.0019493 | -1.1316 | -1.4706 | -0.12408 | 240
515 | 5024.7748 | 6495.6744 | -51037.729 | -111.7153 | 0.30927 | 0.21935 | 0.70926 | 0.0019417 | -1.1735 | -1.5171 | -0.12571 | 242
517 | 5223.3474 | 6719.1932 | -51083.1673 | -111.8034 | 0.29665 | 0.20946 | 0.70609 | 0.0019342 | -1.2152 | -1.5632 | -0.12735 | 244
519 | 5421.9201 | 6942.8878 | -51128.6055 | -111.8911 | 0.28464 | 0.20008 | 0.70294 | 0.0019268 | -1.2565 | -1.609 | -0.12899 | 246
521 | 5620.4927 | 7166.7575 | -51174.0438 | -111.9785 | 0.2732 | 0.19118 | 0.69979 | 0.0019194 | -1.2976 | -1.6545 | -0.13063 | 248
523 | 5819.0654 | 7390.8016 | -51219.482 | -112.0656 | 0.2623 | 0.18273 | 0.69665 | 0.001912 | -1.3383 | -1.6997 | -0.13228 | 250
525 | 6017.638 | 7615.0195 | -51264.9202 | -112.1523 | 0.25192 | 0.17471 | 0.69353 | 0.0019048 | -1.3787 | -1.7446 | -0.13392 | 252
527 | 6216.2106 | 7839.4105 | -51310.3585 | -112.2387 | 0.24202 | 0.16709 | 0.69041 | 0.0018975 | -1.4187 | -1.7892 | -0.13557 | 254
529 | 6414.7833 | 8063.9739 | -51355.7967 | -112.3247 | 0.23258 | 0.15985 | 0.6873 | 0.0018904 | -1.4585 | -1.8335 | -0.13722 | 256
531 | 6613.3559 | 8288.7091 | -51401.235 | -112.4104 | 0.22357 | 0.15297 | 0.68421 | 0.0018832 | -1.498 | -1.8775 | -0.13887 | 258
533 | 6811.9286 | 8513.6154 | -51446.6732 | -112.4959 | 0.21498 | 0.14643 | 0.68112 | 0.0018762 | -1.5372 | -1.9212 | -0.14053 | 260
535 | 7010.5012 | 8738.6923 | -51492.1114 | -112.5809 | 0.20678 | 0.14021 | 0.67805 | 0.0018692 | -1.5761 | -1.9646 | -0.14218 | 262
537 | 7209.0738 | 8963.939 | -51537.5497 | -112.6657 | 0.19895 | 0.13429 | 0.67499 | 0.0018622 | -1.6147 | -2.0078 | -0.14384 | 264
539 | 7407.6465 | 9189.3549 | -51582.9879 | -112.7502 | 0.19147 | 0.12865 | 0.67194 | 0.0018553 | -1.653 | -2.0506 | -0.1455 | 266
541 | 7606.2191 | 9414.9395 | -51628.4262 | -112.8343 | 0.18432 | 0.12329 | 0.6689 | 0.0018484 | -1.6911 | -2.0932 | -0.14716 | 268
543 | 7804.7918 | 9640.692 | -51673.8644 | -112.9182 | 0.17749 | 0.11819 | 0.66587 | 0.0018416 | -1.7288 | -2.1355 | -0.14882 | 270
545 | 8003.3644 | 9866.6119 | -51719.3026 | -113.0017 | 0.17096 | 0.11332 | 0.66285 | 0.0018349 | -1.7663 | -2.1775 | -0.15048 | 272
547 | 8201.937 | 10092.6985 | -51764.7409 | -113.0849 | 0.16472 | 0.10869 | 0.65984 | 0.0018282 | -1.8035 | -2.2193 | -0.15215 | 274
549 | 8400.5097 | 10318.9513 | -51810.1791 | -113.1678 | 0.15875 | 0.10427 | 0.65685 | 0.0018215 | -1.8404 | -2.2608 | -0.15381 | 276
551 | 8599.0823 | 10545.3696 | -51855.6174 | -113.2504 | 0.15303 | 0.10006 | 0.65386 | 0.0018149 | -1.8771 | -2.302 | -0.15548 | 278
553 | 8797.655 | 10771.9528 | -51901.0556 | -113.3327 | 0.14756 | 0.096046 | 0.65089 | 0.0018083 | -1.9135 | -2.3429 | -0.15714 | 280
555 | 8996.2276 | 10998.7003 | -51946.4938 | -113.4148 | 0.14232 | 0.092215 | 0.64793 | 0.0018018 | -1.9497 | -2.3836 | -0.15881 | 282
557 | 9194.8002 | 11225.6116 | -51991.9321 | -113.4965 | 0.13731 | 0.088561 | 0.64498 | 0.0017953 | -1.9855 | -2.4241 | -0.16048 | 284
559 | 9393.3729 | 11452.6861 | -52037.3703 | -113.5779 | 0.1325 | 0.085072 | 0.64204 | 0.0017889 | -2.0212 | -2.4643 | -0.16215 | 286
561 | 9591.9455 | 11679.9231 | -52082.8086 | -113.6591 | 0.1279 | 0.081742 | 0.63912 | 0.0017825 | -2.0565 | -2.5042 | -0.16382 | 288
563 | 9790.5182 | 11907.3221 | -52128.2468 | -113.7399 | 0.12348 | 0.078561 | 0.63621 | 0.0017762 | -2.0916 | -2.5439 | -0.16549 | 290
565 | 9989.0908 | 12134.8826 | -52173.685 | -113.8205 | 0.11925 | 0.075523 | 0.6333 | 0.0017699 | -2.1265 | -2.5833 | -0.16717 | 292
567 | 10187.6634 | 12362.6038 | -52219.1233 | -113.9008 | 0.11519 | 0.07262 | 0.63042 | 0.0017637 | -2.1611 | -2.6225 | -0.16884 | 294
569 | 10386.2361 | 12590.4854 | -52264.5615 | -113.9808 | 0.1113 | 0.069846 | 0.62754 | 0.0017575 | -2.1955 | -2.6615 | -0.17051 | 296
571 | 10584.8087 | 12818.5267 | -52309.9998 | -114.0605 | 0.10757 | 0.067194 | 0.62467 | 0.0017513 | -2.2297 | -2.7002 | -0.17219 | 298
573 | 10783.3814 | 13046.7271 | -52355.438 | -114.1399 | 0.10398 | 0.064657 | 0.62182 | 0.0017452 | -2.2636 | -2.7387 | -0.17386 | 300
575 | 10981.954 | 13275.0861 | -52400.8762 | -114.2191 | 0.10054 | 0.062231 | 0.61898 | 0.0017391 | -2.2972 | -2.7769 | -0.17554 | 302
577 | 11180.5266 | 13503.6031 | -52446.3145 | -114.298 | 0.097233 | 0.05991 | 0.61615 | 0.0017331 | -2.3306 | -2.8149 | -0.17721 | 304
579 | 11379.0993 | 13732.2777 | -52491.7527 | -114.3766 | 0.094058 | 0.057689 | 0.61334 | 0.0017271 | -2.3638 | -2.8527 | -0.17889 | 306
581 | 11577.6719 | 13961.1092 | -52537.191 | -114.4549 | 0.091007 | 0.055563 | 0.61053 | 0.0017212 | -2.3968 | -2.8902 | -0.18057 | 308
583 | 11776.2446 | 14190.0971 | -52582.6292 | -114.533 | 0.088075 | 0.053527 | 0.60774 | 0.0017153 | -2.4296 | -2.9276 | -0.18224 | 310
585 | 11974.8172 | 14419.241 | -52628.0674 | -114.6108 | 0.085257 | 0.051577 | 0.60496 | 0.0017094 | -2.4621 | -2.9647 | -0.18392 | 312
587 | 12173.3898 | 14648.5401 | -52673.5057 | -114.6883 | 0.082547 | 0.04971 | 0.6022 | 0.0017036 | -2.4944 | -3.0016 | -0.1856 | 314
589 | 12371.9625 | 14877.9941 | -52718.9439 | -114.7656 | 0.079941 | 0.04792 | 0.59944 | 0.0016978 | -2.5265 | -3.0382 | -0.18727 | 316
591 | 12570.5351 | 15107.6023 | -52764.3822 | -114.8426 | 0.077434 | 0.046205 | 0.5967 | 0.001692 | -2.5583 | -3.0747 | -0.18895 | 318
593 | 12769.1078 | 15337.3644 | -52809.8204 | -114.9194 | 0.075022 | 0.044561 | 0.59397 | 0.0016863 | -2.59 | -3.1109 | -0.19063 | 320
595 | 12967.6804 | 15567.2796 | -52855.2586 | -114.9959 | 0.0727 | 0.042984 | 0.59125 | 0.0016807 | -2.6214 | -3.1469 | -0.19231 | 322
597 | 13166.253 | 15797.3476 | -52900.6969 | -115.0721 | 0.070465 | 0.041472 | 0.58855 | 0.001675 | -2.6526 | -3.1827 | -0.19399 | 324
599 | 13364.8257 | 16027.5679 | -52946.1351 | -115.1481 | 0.068313 | 0.040022 | 0.58586 | 0.0016694 | -2.6837 | -3.2183 | -0.19566 | 326
601 | 13563.3983 | 16257.9398 | -52991.5734 | -115.2238 | 0.06624 | 0.03863 | 0.58318 | 0.0016639 | -2.7145 | -3.2537 | -0.19734 | 328
603 | 13761.971 | 16488.463 | -53037.0116 | -115.2993 | 0.064244 | 0.037294 | 0.58051 | 0.0016584 | -2.7451 | -3.2889 | -0.19902 | 330
605 | 13960.5436 | 16719.1368 | -53082.4498 | -115.3745 | 0.06232 | 0.036012 | 0.57786 | 0.0016529 | -2.7755 | -3.3239 | -0.2007 | 332
607 | 14159.1162 | 16949.9609 | -53127.8881 | -115.4495 | 0.060466 | 0.034781 | 0.57521 | 0.0016474 | -2.8057 | -3.3587 | -0.20237 | 334
609 | 14357.6889 | 17180.9347 | -53173.3263 | -115.5242 | 0.058679 | 0.033598 | 0.57258 | 0.001642 | -2.8357 | -3.3933 | -0.20405 | 336
611 | 14556.2615 | 17412.0577 | -53218.7646 | -115.5987 | 0.056955 | 0.032463 | 0.56996 | 0.0016367 | -2.8655 | -3.4277 | -0.20573 | 338
613 | 14754.8342 | 17643.3294 | -53264.2028 | -115.673 | 0.055293 | 0.031371 | 0.56736 | 0.0016313 | -2.8951 | -3.4619 | -0.20741 | 340
615 | 14953.4068 | 17874.7494 | -53309.641 | -115.747 | 0.05369 | 0.030322 | 0.56477 | 0.001626 | -2.9245 | -3.4959 | -0.20908 | 342
617 | 15151.9794 | 18106.3172 | -53355.0793 | -115.8207 | 0.052144 | 0.029314 | 0.56219 | 0.0016207 | -2.9538 | -3.5297 | -0.21076 | 344
619 | 15350.5521 | 18338.0322 | -53400.5175 | -115.8943 | 0.050651 | 0.028345 | 0.55962 | 0.0016155 | -2.9828 | -3.5633 | -0.21243 | 346
621 | 15549.1247 | 18569.8941 | -53445.9558 | -115.9676 | 0.04921 | 0.027413 | 0.55706 | 0.0016103 | -3.0116 | -3.5967 | -0.21411 | 348
623 | 15747.6974 | 18801.9023 | -53491.394 | -116.0406 | 0.04782 | 0.026517 | 0.55452 | 0.0016051 | -3.0403 | -3.63 | -0.21578 | 350
625 | 15946.27 | 19034.0563 | -53536.8322 | -116.1134 | 0.046477 | 0.025654 | 0.55199 | 0.0016 | -3.0688 | -3.663 | -0.21746 | 352
627 | 16144.8426 | 19266.3558 | -53582.2705 | -116.186 | 0.04518 | 0.024825 | 0.54947 | 0.0015949 | -3.0971 | -3.6959 | -0.21913 | 354
629 | 16343.4153 | 19498.8002 | -53627.7087 | -116.2584 | 0.043927 | 0.024026 | 0.54696 | 0.0015898 | -3.1252 | -3.7286 | -0.22081 | 356
631 | 16541.9879 | 19731.3891 | -53673.147 | -116.3305 | 0.042716 | 0.023257 | 0.54446 | 0.0015848 | -3.1532 | -3.7611 | -0.22248 | 358
633 | 16740.5606 | 19964.122 | -53718.5852 | -116.4024 | 0.041546 | 0.022517 | 0.54198 | 0.0015798 | -3.1809 | -3.7935 | -0.22415 | 360
635 | 16939.1332 | 20196.9984 | -53764.0234 | -116.4741 | 0.040416 | 0.021805 | 0.53951 | 0.0015748 | -3.2085 | -3.8256 | -0.22582 | 362
637 | 17137.7058 | 20430.018 | -53809.4617 | -116.5455 | 0.039322 | 0.021118 | 0.53705 | 0.0015699 | -3.236 | -3.8576 | -0.22749 | 364
639 | 17336.2785 | 20663.1803 | -53854.8999 | -116.6167 | 0.038265 | 0.020457 | 0.53461 | 0.0015649 | -3.2632 | -3.8894 | -0.22916 | 366
641 | 17534.8511 | 20896.4847 | -53900.3382 | -116.6877 | 0.037243 | 0.01982 | 0.53217 | 0.0015601 | -3.2903 | -3.9211 | -0.23083 | 368
643 | 17733.4238 | 21129.931 | -53945.7764 | -116.7585 | 0.036254 | 0.019206 | 0.52975 | 0.0015552 | -3.3172 | -3.9525 | -0.2325 | 370
645 | 17931.9964 | 21363.5185 | -53991.2146 | -116.829 | 0.035297 | 0.018614 | 0.52734 | 0.0015504 | -3.3439 | -3.9839 | -0.23417 | 372
647 | 18130.569 | 21597.247 | -54036.6529 | -116.8994 | 0.034372 | 0.018043 | 0.52494 | 0.0015456 | -3.3705 | -4.015 | -0.23584 | 374
649 | 18329.1417 | 21831.1159 | -54082.0911 | -116.9695 | 0.033476 | 0.017493 | 0.52256 | 0.0015408 | -3.3969 | -4.046 | -0.23751 | 376
651 | 18527.7143 | 22065.1249 | -54127.5294 | -117.0394 | 0.032608 | 0.016962 | 0.52018 | 0.0015361 | -3.4232 | -4.0768 | -0.23917 | 378
653 | 18726.287 | 22299.2734 | -54172.9676 | -117.1091 | 0.031768 | 0.01645 | 0.51782 | 0.0015314 | -3.4493 | -4.1074 | -0.24084 | 380
655 | 18924.8596 | 22533.5611 | -54218.4058 | -117.1786 | 0.030955 | 0.015957 | 0.51547 | 0.0015267 | -3.4752 | -4.1379 | -0.2425 | 382
657 | 19123.4322 | 22767.9876 | -54263.8441 | -117.2478 | 0.030168 | 0.01548 | 0.51313 | 0.0015221 | -3.501 | -4.1682 | -0.24417 | 384
659 | 19322.0049 | 23002.5523 | -54309.2823 | -117.3169 | 0.029405 | 0.01502 | 0.51081 | 0.0015175 | -3.5266 | -4.1984 | -0.24583 | 386
661 | 19520.5775 | 23237.255 | -54354.7206 | -117.3857 | 0.028665 | 0.014576 | 0.50849 | 0.0015129 | -3.5521 | -4.2284 | -0.24749 | 388
663 | 19719.1502 | 23472.0952 | -54400.1588 | -117.4544 | 0.027949 | 0.014147 | 0.50619 | 0.0015083 | -3.5774 | -4.2582 | -0.24915 | 390
665 | 19917.7228 | 23707.0724 | -54445.597 | -117.5228 | 0.027255 | 0.013734 | 0.5039 | 0.0015038 | -3.6025 | -4.2879 | -0.25081 | 392
667 | 20116.2954 | 23942.1863 | -54491.0353 | -117.591 | 0.026582 | 0.013334 | 0.50162 | 0.0014993 | -3.6275 | -4.3175 | -0.25247 | 394
669 | 20314.8681 | 24177.4364 | -54536.4735 | -117.6591 | 0.025929 | 0.012948 | 0.49935 | 0.0014948 | -3.6524 | -4.3468 | -0.25413 | 396
671 | 20513.4407 | 24412.8224 | -54581.9118 | -117.7269 | 0.025296 | 0.012575 | 0.49709 | 0.0014903 | -3.6771 | -4.3761 | -0.25579 | 398
673 | 20712.0134 | 24648.3438 | -54627.35 | -117.7945 | 0.024682 | 0.012214 | 0.49485 | 0.0014859 | -3.7017 | -4.4052 | -0.25745 | 400
675 | 20910.586 | 24884.0002 | -54672.7882 | -117.8619 | 0.024087 | 0.011866 | 0.49261 | 0.0014815 | -3.7261 | -4.4341 | -0.2591 | 402
677 | 21109.1586 | 25119.7913 | -54718.2265 | -117.9291 | 0.023509 | 0.011529 | 0.49039 | 0.0014771 | -3.7504 | -4.4629 | -0.26076 | 404
679 | 21307.7313 | 25355.7166 | -54763.6647 | -117.9961 | 0.022949 | 0.011203 | 0.48818 | 0.0014728 | -3.7745 | -4.4915 | -0.26241 | 406
681 | 21506.3039 | 25591.7757 | -54809.103 | -118.063 | 0.022405 | 0.010888 | 0.48598 | 0.0014684 | -3.7985 | -4.5201 | -0.26406 | 408
683 | 21704.8766 | 25827.9683 | -54854.5412 | -118.1296 | 0.021877 | 0.010584 | 0.4838 | 0.0014641 | -3.8223 | -4.5484 | -0.26571 | 410
685 | 21903.4492 | 26064.2939 | -54899.9794 | -118.196 | 0.021365 | 0.01029 | 0.48162 | 0.0014599 | -3.846 | -4.5766 | -0.26736 | 412
687 | 22102.0218 | 26300.7523 | -54945.4177 | -118.2623 | 0.020867 | 0.010005 | 0.47945 | 0.0014556 | -3.8696 | -4.6047 | -0.26901 | 414
689 | 22300.5945 | 26537.3428 | -54990.8559 | -118.3283 | 0.020384 | 0.0097291 | 0.4773 | 0.0014514 | -3.893 | -4.6326 | -0.27066 | 416
691 | 22499.1671 | 26774.0653 | -55036.2942 | -118.3942 | 0.019914 | 0.0094624 | 0.47516 | 0.0014472 | -3.9163 | -4.6604 | -0.27231 | 418
693 | 22697.7398 | 27010.9193 | -55081.7324 | -118.4598 | 0.019458 | 0.0092042 | 0.47302 | 0.001443 | -3.9395 | -4.6881 | -0.27395 | 420
695 | 22896.3124 | 27247.9045 | -55127.1706 | -118.5253 | 0.019015 | 0.0089544 | 0.4709 | 0.0014388 | -3.9625 | -4.7156 | -0.2756 | 422
697 | 23094.885 | 27485.0204 | -55172.6089 | -118.5906 | 0.018585 | 0.0087125 | 0.46879 | 0.0014347 | -3.9854 | -4.743 | -0.27724 | 424
699 | 23293.4577 | 27722.2666 | -55218.0471 | -118.6557 | 0.018167 | 0.0084782 | 0.4667 | 0.0014306 | -4.0082 | -4.7703 | -0.27888 | 426
701 | 23492.0303 | 27959.6429 | -55263.4854 | -118.7206 | 0.01776 | 0.0082514 | 0.46461 | 0.0014265 | -4.0308 | -4.7974 | -0.28052 | 428
703 | 23690.603 | 28197.1488 | -55308.9236 | -118.7853 | 0.017365 | 0.0080317 | 0.46253 | 0.0014225 | -4.0533 | -4.8244 | -0.28216 | 430
705 | 23889.1756 | 28434.784 | -55354.3618 | -118.8499 | 0.01698 | 0.0078188 | 0.46046 | 0.0014184 | -4.0757 | -4.8512 | -0.2838 | 432
707 | 24087.7482 | 28672.5481 | -55399.8001 | -118.9142 | 0.016607 | 0.0076126 | 0.45841 | 0.0014144 | -4.098 | -4.8779 | -0.28544 | 434
709 | 24286.3209 | 28910.4408 | -55445.2383 | -118.9784 | 0.016243 | 0.0074128 | 0.45636 | 0.0014104 | -4.1201 | -4.9045 | -0.28707 | 436
711 | 24484.8935 | 29148.4616 | -55490.6766 | -119.0424 | 0.01589 | 0.0072192 | 0.45433 | 0.0014065 | -4.1421 | -4.931 | -0.28871 | 438
713 | 24683.4662 | 29386.6102 | -55536.1148 | -119.1062 | 0.015546 | 0.0070315 | 0.45231 | 0.0014025 | -4.164 | -4.9574 | -0.29034 | 440
715 | 24882.0388 | 29624.8863 | -55581.553 | -119.1698 | 0.015211 | 0.0068496 | 0.45029 | 0.0013986 | -4.1857 | -4.9836 | -0.29197 | 442
717 | 25080.6114 | 29863.2895 | -55626.9913 | -119.2333 | 0.014886 | 0.0066732 | 0.44829 | 0.0013947 | -4.2074 | -5.0097 | -0.2936 | 444
719 | 25279.1841 | 30101.8194 | -55672.4295 | -119.2966 | 0.014569 | 0.0065021 | 0.4463 | 0.0013908 | -4.2289 | -5.0356 | -0.29523 | 446
721 | 25477.7567 | 30340.4757 | -55717.8678 | -119.3597 | 0.01426 | 0.0063362 | 0.44432 | 0.001387 | -4.2503 | -5.0615 | -0.29686 | 448
723 | 25676.3294 | 30579.2581 | -55763.306 | -119.4226 | 0.01396 | 0.0061753 | 0.44235 | 0.0013831 | -4.2715 | -5.0872 | -0.29849 | 450
725 | 25874.902 | 30818.1661 | -55808.7442 | -119.4854 | 0.013668 | 0.0060192 | 0.44039 | 0.0013793 | -4.2927 | -5.1128 | -0.30011 | 452
727 | 26073.4746 | 31057.1995 | -55854.1825 | -119.548 | 0.013383 | 0.0058678 | 0.43844 | 0.0013755 | -4.3137 | -5.1383 | -0.30174 | 454
729 | 26272.0473 | 31296.3579 | -55899.6207 | -119.6104 | 0.013106 | 0.0057208 | 0.4365 | 0.0013717 | -4.3347 | -5.1636 | -0.30336 | 456
731 | 26470.6199 | 31535.641 | -55945.059 | -119.6726 | 0.012836 | 0.0055782 | 0.43457 | 0.001368 | -4.3555 | -5.1889 | -0.30498 | 458
733 | 26669.1926 | 31775.0484 | -55990.4972 | -119.7347 | 0.012573 | 0.0054398 | 0.43265 | 0.0013643 | -4.3762 | -5.214 | -0.3066 | 460
735 | 26867.7652 | 32014.5797 | -56035.9354 | -119.7966 | 0.012317 | 0.0053054 | 0.43074 | 0.0013605 | -4.3968 | -5.239 | -0.30822 | 462
737 | 27066.3378 | 32254.2347 | -56081.3737 | -119.8584 | 0.012067 | 0.005175 | 0.42884 | 0.0013569 | -4.4173 | -5.2639 | -0.30984 | 464
739 | 27264.9105 | 32494.013 | -56126.8119 | -119.9199 | 0.011824 | 0.0050483 | 0.42695 | 0.0013532 | -4.4376 | -5.2887 | -0.31145 | 466
741 | 27463.4831 | 32733.9143 | -56172.2502 | -119.9813 | 0.011587 | 0.0049253 | 0.42507 | 0.0013495 | -4.4579 | -5.3134 | -0.31307 | 468
743 | 27662.0558 | 32973.9383 | -56217.6884 | -120.0426 | 0.011356 | 0.0048059 | 0.4232 | 0.0013459 | -4.478 | -5.3379 | -0.31468 | 470
745 | 27860.6284 | 33214.0845 | -56263.1266 | -120.1036 | 0.011131 | 0.0046898 | 0.42134 | 0.0013423 | -4.4981 | -5.3624 | -0.31629 | 472
747 | 28059.201 | 33454.3527 | -56308.5649 | -120.1645 | 0.010911 | 0.0045771 | 0.41949 | 0.0013387 | -4.518 | -5.3867 | -0.3179 | 474
749 | 28257.7737 | 33694.7426 | -56354.0031 | -120.2253 | 0.010697 | 0.0044676 | 0.41765 | 0.0013351 | -4.5378 | -5.4109 | -0.31951 | 476
751 | 28456.3463 | 33935.2538 | -56399.4414 | -120.2859 | 0.010488 | 0.0043611 | 0.41582 | 0.0013316 | -4.5575 | -5.435 | -0.32112 | 478
753 | 28654.919 | 34175.886 | -56444.8796 | -120.3463 | 0.010284 | 0.0042577 | 0.414 | 0.001328 | -4.5771 | -5.459 | -0.32272 | 480
755 | 28853.4916 | 34416.6389 | -56490.3178 | -120.4066 | 0.010086 | 0.0041572 | 0.41219 | 0.0013245 | -4.5966 | -5.4829 | -0.32433 | 482
757 | 29052.0642 | 34657.5121 | -56535.7561 | -120.4667 | 0.0098917 | 0.0040595 | 0.41039 | 0.001321 | -4.6161 | -5.5067 | -0.32593 | 484
759 | 29250.6369 | 34898.5054 | -56581.1943 | -120.5266 | 0.0097026 | 0.0039645 | 0.4086 | 0.0013175 | -4.6354 | -5.5304 | -0.32753 | 486
761 | 29449.2095 | 35139.6185 | -56626.6326 | -120.5864 | 0.0095181 | 0.0038721 | 0.40682 | 0.0013141 | -4.6546 | -5.554 | -0.32913 | 488
763 | 29647.7822 | 35380.8509 | -56672.0708 | -120.646 | 0.009338 | 0.0037823 | 0.40504 | 0.0013106 | -4.6737 | -5.5774 | -0.33073 | 490
765 | 29846.3548 | 35622.2025 | -56717.509 | -120.7055 | 0.0091622 | 0.0036949 | 0.40328 | 0.0013072 | -4.6927 | -5.6008 | -0.33232 | 492
767 | 30044.9274 | 35863.6729 | -56762.9473 | -120.7648 | 0.0089906 | 0.00361 | 0.40153 | 0.0013038 | -4.7116 | -5.6241 | -0.33392 | 494
769 | 30243.5001 | 36105.2617 | -56808.3855 | -120.824 | 0.0088232 | 0.0035273 | 0.39978 | 0.0013004 | -4.7304 | -5.6472 | -0.33551 | 496
771 | 30442.0727 | 36346.9687 | -56853.8238 | -120.883 | 0.0086596 | 0.0034469 | 0.39805 | 0.001297 | -4.7491 | -5.6703 | -0.33711 | 498
773 | 30640.6454 | 36588.7936 | -56899.262 | -120.9419 | 0.0085 | 0.0033687 | 0.39632 | 0.0012937 | -4.7677 | -5.6932 | -0.3387 | 500
775 | 30839.218 | 36830.736 | -56944.7002 | -121.0006 | 0.008344 | 0.0032926 | 0.3946 | 0.0012903 | -4.7862 | -5.7161 | -0.34029 | 502
777 | 31037.7906 | 37072.7957 | -56990.1385 | -121.0591 | 0.0081917 | 0.0032185 | 0.39289 | 0.001287 | -4.8046 | -5.7388 | -0.34187 | 504
779 | 31236.3633 | 37314.9724 | -57035.5767 | -121.1175 | 0.008043 | 0.0031464 | 0.3912 | 0.0012837 | -4.823 | -5.7615 | -0.34346 | 506
781 | 31434.9359 | 37557.2657 | -57081.015 | -121.1758 | 0.0078977 | 0.0030762 | 0.38951 | 0.0012804 | -4.8412 | -5.7841 | -0.34504 | 508
783 | 31633.5086 | 37799.6754 | -57126.4532 | -121.2339 | 0.0077557 | 0.0030079 | 0.38782 | 0.0012771 | -4.8593 | -5.8065 | -0.34663 | 510
785 | 31832.0812 | 38042.2012 | -57171.8914 | -121.2918 | 0.0076171 | 0.0029413 | 0.38615 | 0.0012739 | -4.8774 | -5.8289 | -0.34821 | 512
787 | 32030.6538 | 38284.8427 | -57217.3297 | -121.3496 | 0.0074815 | 0.0028766 | 0.38449 | 0.0012706 | -4.8953 | -5.8512 | -0.34979 | 514
789 | 32229.2265 | 38527.5996 | -57262.7679 | -121.4073 | 0.0073491 | 0.0028135 | 0.38283 | 0.0012674 | -4.9132 | -5.8733 | -0.35137 | 516
791 | 32427.7991 | 38770.4718 | -57308.2062 | -121.4648 | 0.0072196 | 0.002752 | 0.38119 | 0.0012642 | -4.931 | -5.8954 | -0.35294 | 518
793 | 32626.3718 | 39013.4589 | -57353.6444 | -121.5222 | 0.0070931 | 0.0026922 | 0.37955 | 0.001261 | -4.9486 | -5.9174 | -0.35452 | 520
795 | 32824.9444 | 39256.5605 | -57399.0826 | -121.5794 | 0.0069694 | 0.0026339 | 0.37792 | 0.0012579 | -4.9662 | -5.9393 | -0.35609 | 522
797 | 33023.517 | 39499.7765 | -57444.5209 | -121.6365 | 0.0068484 | 0.0025771 | 0.3763 | 0.0012547 | -4.9837 | -5.9611 | -0.35766 | 524
799 | 33222.0897 | 39743.1064 | -57489.9591 | -121.6934 | 0.0067302 | 0.0025217 | 0.37469 | 0.0012516 | -5.0012 | -5.9828 | -0.35923 | 526
801 | 33420.6623 | 39986.5502 | -57535.3974 | -121.7502 | 0.0066145 | 0.0024678 | 0.37309 | 0.0012484 | -5.0185 | -6.0044 | -0.3608 | 528
803 | 33619.235 | 40230.1073 | -57580.8356 | -121.8069 | 0.0065015 | 0.0024153 | 0.37149 | 0.0012453 | -5.0357 | -6.026 | -0.36237 | 530